## Sheet1
| Source: | C:\Users\Anhad\Documents\Kicad\BattlebotsController\BattlebotsController.kicad_sch
| Date: |  | 2021-04-04 23:49
| Tool: | Eeschema (5.99.0-10089-gf88d39b4f0)
| Generator: | C:\Program Files\KiCad\bin\scripting\plugins/bom_csv_grouped_by_value_with_fp.py
| Component Count: | 149 | [7 empty] | TOTAL: | 30.91
Item # | *Designator | *Qty | *Mfg Part # | Description / Value | Manufacturer | *Package/Footprint | NOTES | Digikey Part Number | Possible to substitute? | Price (1x) | Price Estimate
1 | C1, C2, C8, C9, C10, C11, C28, C29, C30, C31, C43, C46, C47, | 13 | CL21A106KOQNNNE | 10uf | Samsung Electromechanics | Capacitor_SMD:C_0805_2012Metric | Capacitors must all be >=10V | 1276-1096-1-ND | YES | 0.11 | 1.43
2 | C3, C4, C14, C15, C16, C23, C25, C27, C34, C35, C37, C39, C41, C45, | 14 | GRM155R61C105MA12D | 1uF | Murata Electronics | Capacitor_SMD:C_0402_1005Metric |  | 490-14599-1-ND | YES | 0.1 | 1.4
3 | C5, C6, C7, C17, C18, C19, C20, C21, C22, C24, C26, C32, | 12 | EMF105B7104KVHF | 0.1uF | Taiyo Yuden | Capacitor_SMD:C_0402_1005Metric |  | 587-6563-1-ND | YES | 0.1 | 1.2
4 | C12, C13, | 2 | CC0402GRNPO9BN470 | 47pF | Yageo | Capacitor_SMD:C_0402_1005Metric |  | 311-3741-1-ND | YES | 0.1 | 0.2
5 | C33, | 1 |  | NC |  | Capacitor_SMD:C_0402_1005Metric | DO NOT POPULATE |  |  |  | 0
6 | C36, C40, | 2 | CC0402JRX7R9BB471 | 470pF | Yageo | Capacitor_SMD:C_0402_1005Metric |  | 311-1679-1-ND | YES | 0.1 | 0.2
7 | C38, C44, | 2 | GRM155R71E223JA61D | 22nF | Murata Electronics | Capacitor_SMD:C_0402_1005Metric |  | 490-10699-1-ND | YES | 0.1 | 0.2
8 | C42, | 1 | CL05C390JB51PNC | 39pF | Samsung Electromechanics | Capacitor_SMD:C_0402_1005Metric |  | 1276-6863-1-ND | YES | 0.1 | 0.1
9 | C48, | 1 | CC0402JRX7R9BB392 | 3.9nF | Yageo | Capacitor_SMD:C_0402_1005Metric |  | 311-3771-1-ND | YES | 0.1 | 0.1
10 | D1, D2, D3, D4, D5, D6, | 6 | 150060VS75000 | LED 20mA, 2V | Würth Elektronik | LED_SMD:LED_0603_1608Metric | Green | 732-4980-1-ND | YES | 0.14 | 0.84
11 | D7, | 1 | PMEG4005EJ,115 | Schottky Diode | Nexperia USA Inc. | Diode_SMD:D_SOD-323F | < 0.5V voltage drop | 1727-3877-1-ND | YES | 0.31 | 0.31
12 | J3, | 1 | 1050170001 | USB_B_Micro | Molex | Connector_USB:USB_Micro-B_Molex-105017-0001 |  | WM1399CT-ND | NO | 0.83 | 0.83
13 | L1, | 1 | SRP5030CA-3R3M | 3.3uH | Bourns Incorporated | SRP5030CA:INDPM5355X310N | Shielded | SRP5030CA-3R3MCT-ND | NO | 1.65 | 1.65
14 | Q1, Q2, Q5, Q6, | 4 | MMSS8050-H-TP | S8050 | Micro Commercial Co. | Package_TO_SOT_SMD:SOT-23 | 0.7A Ic, 20V Vce, Low Voltage High Current NPN Transistor, TO-92 | MMSS8050-H-TPMSCT-ND | YES | 0.18 | 0.72
15 | Q3, | 1 | NC (S8050) | Q_NPN_BEC |  | Package_TO_SOT_SMD:SOT-23 | DO NOT POPULATE |  | YES
16 | Q4, | 1 | AONR21307 | P-MOSFET transistor, gate/drain/source | Alpha & Omega Semiconductor | AONR21307:TRANS_AONR21321 |  | 785-1796-1-ND | YES | 0.56 | 0.56
17 | R1, R2, R5, R6, R12, R13, R15, R23, R24, R25, R26, R29, R30, R31, R33, R40, | 16 | RC0402FR-0712KL | 12k | Yageo | Resistor_SMD:R_0402_1005Metric |  | 311-12.0KLRCT-ND | YES | 0.1 | 1.6
18 | R3, R4, R28, R32, R34, | 5 | CRCW0402470RFKEDC | 470 | Vishay Dale | Resistor_SMD:R_0402_1005Metric |  | 541-4072-1-ND | YES | 0.1 | 0.5
19 | R7, R8, | 2 | AC0402FR-0727RL | 27 | Yageo | Resistor_SMD:R_0402_1005Metric |  | YAG5278CT-ND | YES
20 | R9, R10, R11, R14, R16, R18, R19, | 7 | RC0402FR-07270RL | 270 | Yageo | Resistor_SMD:R_0402_1005Metric |  | 311-270LRCT-ND | YES | 0.1 | 0.7
21 | R17, R20, R22, | 3 |  | NC |  | Resistor_SMD:R_0402_1005Metric | DO NOT POPULATE
22 | R21, R35, | 2 | CRCW040218K0FKED | 18k | Vishay Dale | Resistor_SMD:R_0402_1005Metric |  | 541-18.0KLCT-ND | YES | 0.1 | 0.2
23 | R27, R36, R41, | 3 | CRCW04021K00FKEDC | 1k | Vishay Dale | Resistor_SMD:R_0402_1005Metric |  | 541-3961-1-ND | YES | 0.1 | 0.3
24 | R37, | 1 | RC0402FR-0743KL | 43k | Yageo | Resistor_SMD:R_0402_1005Metric |  | 311-43.0KLRCT-ND | YES | 0.1 | 0.1
25 | R38, | 1 | RC0402DR-07100KL | 100k | Yageo | Resistor_SMD:R_0402_1005Metric |  | 13-RC0402DR-07100KLCT-ND | YES | 0.1 | 0.1
26 | R39, | 1 | CRCW04024K64FKED | 4.64k | Vishay Dale | Resistor_SMD:R_0402_1005Metric |  | 541-4.64KLCT-ND | YES | 0.1 | 0.1
27 | SW1, SW2, SW3, | 3 | KMR221GLFS | SPST BUTTON | C&K | Button_Switch_SMD:SW_Push_1P1T-SH_NO_CK_KMR2xxG |  | 401-1427-1-ND | NO | 0.48 | 1.44
28 | SW4, | 1 | JS203011JCQN | DP3T SLIDE | C&K | BattlebotsController:JS203011JCQN | Switch, three position, double pole triple throw, 3 position switch, SP3T | CKN10725CT-ND | NO | 0.65 | 0.65
29 | U1, | 1 | TLE94004EP | Motor Driver | Infineon | Package_SO:Infineon_PG-TSDSO-14-22 |  | TLE94004EPXUMA1CT-ND | NO | 2.07 | 2.07
30 | U2, | 1 | FT231XQ | USB - UART | FTDI, Future Technology Devices International Ltd | Package_DFN_QFN:QFN-20-1EP_4x4mm_P0.5mm_EP2.5x2.5mm | Full Speed USB to Full Handshake UART, QFN-20 | 768-1155-ND | NO | 2.22 | 2.22
31 | U4, | 1 | LSM6DSM | LSM6DSx | STMicroelectronics | Package_LGA:LGA-14_3x2.5mm_P0.5mm_LayoutBorder3x4y | DO NOT POPULATE | 497-16696-1-ND | YES | 2.92 | 2.92
32 | U5, | 1 | ATmega328P-MU | 20MHz, 32kB Flash, 2kB SRAM, 1kB EEPROM, QFN-32 | Microchip Technology | Package_DFN_QFN:QFN-32-1EP_5x5mm_P0.5mm_EP3.1x3.1mm |  | ATMEGA328P-MU-ND | NO | 2.01 | 2.01
33 | U6, | 1 | TXB0102DCU | Level Shifter | Texas Instruments | Package_SO:VSSOP-8_2.4x2.1mm_P0.5mm | 2-Bit Bidirectional Voltage-Level Translator in VSSOP Package With Auto Direction Sensing and ±15-kV ESD Protection | 296-22862-1-ND | NO | 0.76 | 0.76
34 | U7, | 1 | ESP-12F | ESP8266 Module | Ai-Thinker | RF_Module:ESP-12E/F | 802.11 b/g/n Wi-Fi Module |  | NO* |  | 0
35 | U8, | 1 | TPS54821RHLR | 8A Buck Converter | Texas Instruments | TPS54821:IC_TPS54821RHLR |  | 296-29744-1-ND | NO | 2.92 | 2.92
36 | U9, | 1 | MIC5219-5.0YM5 | FIXED 5V!!!! | Microchip Technology | Package_TO_SOT_SMD:SOT-23-5 | 500mA low dropout linear regulator, fixed 5.0V output, SOT-23-5 | 576-2770-1-ND | YES | 0.89 | 0.89
37 | U10, | 1 | SPX3819M5-L | ADJUSTABLE!!!! | MaxLinear Incorporated | Package_TO_SOT_SMD:SOT-23-5 | 500mA Low drop-out regulator, Adjustable, SOT-23-5 | 1016-1873-1-ND | NO | 0.49 | 0.49
38 | U11, | 1 | MIC5219-3.3YM5 | FIXED 3.3V!!!! | Microchip Technology | Package_TO_SOT_SMD:SOT-23-5 | 500mA low dropout linear regulator, fixed 3.3V output, SOT-23-5 | 576-1281-1-ND | YES | 0.93 | 0.93
39 | Y1, | 1 | CSTNE16M0V530000R0 | 16M resonator | Murata Electronics | Crystal:Resonator_SMD_muRata_CSTxExxV-3Pin_3.0x1.1mm | Three pin ceramic resonator | 490-17948-1-ND | YES | 0.27 | 0.27
40
41
42
| NOT POPULATED / THRU HOLE | PCBWAY - IGNORE
Item # | *Designator | *Qty | *Mfg Part # | Description / Value | Manufacturer | *Package/Footprint | NOTES | Digikey Part Number | Possible to substitute with another equivalent part? | Price (1x) | Unit Price
43 | TP1, TP2, TP3, TP4, TP5, TP6, TP7, TP8, TP9, TP10, TP11, TP12, TP13, | 13 |  | TestPoint_Flag | TestPoint_Flag | TestPoint:TestPoint_Pad_D1.5mm | DO NOT POPULATE
44 | JP1, JP2, JP3, | 3 |  | Jumper_NC_Small | Jumper_NC_Small | Jumper:SolderJumper-2_P1.3mm_Bridged_RoundedPad1.0x1.5mm | DO NOT POPULATE
45 | MH1, MH2, MH3, MH4, | 4 |  | MOUNTING_HOLE | Conn_01x01 | MountingHole:MountingHole_3.2mm_M3_Pad_Via | DO NOT POPULATE
46 | J4, | 1 |  | ICSP | Conn_02x03_Odd_Even | Connector_PinHeader_2.54mm:PinHeader_2x03_P2.54mm_Vertical | DO NOT POPULATE
47 | J5, | 1 |  | SIG | Conn_01x04 | Connector_PinHeader_2.54mm:PinHeader_1x04_P2.54mm_Vertical | DO NOT POPULATE
48 | J6, | 1 |  | +6V | Conn_01x04 | Connector_PinHeader_2.54mm:PinHeader_1x04_P2.54mm_Vertical | DO NOT POPULATE
49 | J7, | 1 |  | GND | Conn_01x04 | Connector_PinHeader_2.54mm:PinHeader_1x04_P2.54mm_Vertical | DO NOT POPULATE
50 | J8, | 1 |  | ESC | Conn_01x02 | Connector_AMASS:AMASS_XT30U-M_1x02_P5.0mm_Vertical | DO NOT POPULATE
51 | J9, | 1 |  | BATTERY | Conn_01x02 | Connector_AMASS:AMASS_XT30U-M_1x02_P5.0mm_Vertical | DO NOT POPULATE
52 | J10, | 1 |  | WS2812b | Conn_01x03 | Connector_PinHeader_2.54mm:PinHeader_1x03_P2.54mm_Vertical | DO NOT POPULATE
53 | J1, | 1 | B2B-XH-A-M(LF)(SN) | DRIVE_MOTOR_R | Conn_01x02 | Connector_JST:JST_XH_B2B-XH-A_1x02_P2.50mm_Vertical | DO NOT POPULATE
54 | J2, | 1 | B2B-XH-A-M(LF)(SN) | DRIVE_MOTOR_L | Conn_01x02 | Connector_JST:JST_XH_B2B-XH-A_1x02_P2.50mm_Vertical | DO NOT POPULATE
55 | U3, | 1 | TSOP382xx | TSOP382xx | OptoDevice:Vishay_MINICAST-3Pin | Photo Modules for PCM Remote Control Systems | DO NOT POPULATE |  | YES
56
57
58 | TOTAL NC/THRU-HOLE PARTS | 30
59
60